## Sheet1
Part Number | Description | Amount | Notes
TM4C123GH6PMT7R | Microcontroller | 1
LMR23610ADDAR | Buck Regulator | 1
TLV1117LV33DCYR | 3.3V LDO Regulator | 1
SN65HVD230 | CAN Bus Transceiver | 1
ABLS2-12.000MHZ-D4Y-T | 12MHz crystal | 1 | Not necessary
507-1744-1-ND | PTC Fuse | 1
INA105LKU/2K5 | Op Amp | 12
| XHP-7 Connectors | 4
| 2 pin sherlock | 3
| 4 pin sherlock | 1
MSS1048-563MLB | 56µH Inductor | 1
Capacitors | 100µF | 1 | EEH
| 47µF | 2 | 1210
| 10µF | 2 | 1210, 0603
| 2.2µF | 1 | 0603
| 2µF | 1 | doesn't exist
| 1µF | 3 | 0603
| 470nF | 1 | 0603
| 100nF | 19 | 0603
| 75pF | 1 | 0603
| 10pF | 2 | 0603, not needed used with external OSC
Resistors | 40.2kΩ | 1 | all res 0603
| 10kΩ | 30
| 1kΩ | 2
| 120Ω | 1
Other | SPST Button | 2
| Green LED | 1
| Blue LED | 1
| Total | 98
NEW POWER SUPPLY PARTS
Part Number | Description | Amount | Notes
TPS54160A | Regulator IC | 1 | can get
MSD1260-154ML | 150uH coupled inductor | 1
Capacitors | 22uF | 4 | electrolytic
| 10uF | 1 | electrolytic
1276-1860-1-ND‎ | 1uF | 1 | rated 50V 0603
‎445-12479-1-ND‎ | 0.36uF | 1 | 0.33uF rated 35V 0603
‎445-12500-1-ND‎ | 0.16uF | 1 | 0.15uF rated 50V 0603
| 0.1uF | 2
‎311-402KFRCT-ND‎ | 400k | 1 | 402k 1206
‎311-29.4KFRCT-ND‎ | 29.4k | 1 | 29.4k 1206
‎311-11.8KFRCT-ND‎ | 11.7k | 1 | 11.8k 1206
| 1k | 1
‎1655-1929-1-ND‎ | Schottky diode | 2 | 60V 1A
| Total | 18