## Sheet1
Part Number | Description | Amount | Notes
TM4C123GH6PMT7R | Microcontroller | 1
LMR23610ADDAR | Buck Regulator | 1
TLV1117LV33DCYR | 3.3V LDO Regulator | 1
SN65HVD230 | CAN Bus Transceiver | 1
ABLS2-12.000MHZ-D4Y-T | 12MHz crystal | 1 | Not necessary
507-1744-1-ND | PTC Fuse | 1
INA105LKU/2K5 | Op Amp | 12
| XHP-7 Connectors | 4
| 2 pin sherlock | 3
| 4 pin sherlock | 1
MSS1048-563MLB | 56µH Inductor | 1
Capacitors | 100µF | 1 | EEH
| 47µF | 2 | 1210
| 10µF | 2 | 1210, 0603
| 2.2µF | 1 | 0603
| 2µF | 1 | doesn't exist
| 1µF | 3 | 0603
| 470nF | 1 | 0603
| 100nF | 19 | 0603
| 75pF | 1 | 0603
| 10pF | 2 | 0603, not needed used with external OSC
Resistors | 40.2kΩ | 1 | all res 0603
| 10kΩ | 30
| 1kΩ | 2
| 120Ω | 1
Other | SPST Button | 2
| Green LED | 1
| Blue LED | 1
| Total | 98